## Overview
Data Input Spreadsheet Overview
Purpose: This data input spreadsheet collects all the case study specific data that is
fed into the optimization model. An advanced algorithm then considers this data along
with any/all constraints specified to determine the best possible solution(s). Those
solutions are then returned to the user as specific recommendations for action (e.g.
haul 2,340 bbl of produced water from production pad A to completions pad B on
Tuesday, March 23). See Figure 1 for a process illustration.
Note 1: None of this data is stored in the model permanently. The model and the data
are intentionally kept separated within the optimization framework.
Note 2: Data is assumed to be deterministic initially. Eventually, users will be able
to specify which inputs are uncertain, and the framework will aim to determine
"robustified" recommendations that are near-optimal across a range of uncertainty
realizations (i.e., "stochastic optimization").
Data Input Tabs | Description
Production Pads | List of all production pads to be considered
Completion Pads | List of all completion pads to be considered
SWD Sites | List of all disposal sites to be considered
Drive Times | Estimated drive times between locations
Completions Demand | Forecasted water demand at completions sites
Flowback Rates | Forecasted flowback rates (post-completions)
Production Rates | Forecated production rates (post-flowback)
Disposal Capacity | Forecasted disposal capacity
Freshwater Costs | Cost for sourcing freshwater for frac | Figure 1: Illustration of the optimization workflow
Reuse Costs | Cost for FR/chemicals to reuse produced water
Disposal Costs | Cost for disposing produced water
Hauling Rates | Cost for hauling produced water via trucks
Transfer Lines | List of all existing water transfer lines
Pipeline Expansion | Cost for installing new transfer lines

## Units
Units
INDEX | VALUE | Unit Description | Unit Relationships
volume | bbl | Volume units are used to represent water flows (e.g. bbl/day), flow capacities, storage capacity, costs etc. | bbl | = | 42 gallons | kbbl | = | 1000 bbl
distance | mile | Distance units are used for defining lengths of pipelines and pipeline expansion costs | kmeter | = | 1000 m
diameter | inch | This unit applies to diameter of pipelines and pipeline expansion costs
concentration | mg/liter | Concentration unit defines water quality (e.g., TDS concentration) | mg/liter | = | ppm
currency | USD | Currency unit defines costs | kUSD | = | 1000 USD
time | day | Time units refers to input data relative to time (e.g., water flows in bbl/day) | [6 empty] | volume | distance | diameter | concentration | currency | time | pressure | decision_period
pressure | psi | Pressure units when using the hydraulics module | psi | = | 6895 Pa |  |  |  | bbl | foot | inch | mg/liter | USD | day | pascal | day
elevation | foot | Elevation of a network node (including all sites) | [6 empty] | kbbl | mile | cm | kg/liter | kUSD | week | psi | week
decision period | week | The decision period is the amount of time in a single decision period or discretization (e.g., T01 is 1 week) | fortnight | = | 2 weeks | month | = | 30.44 days |  | meter | [5 empty] | fortnight
[10 empty] | kmeter | [5 empty] | month

## ProductionPads
List of all Production Pad Identifiers [-]

## ProductionTanks (hidden)
List of all Production Tank Identifiers [-]
A01
A02
A03
A04
A05
A06
A07
A08
A09
A10
A11
A12
A13
A14

## CompletionsPads
List of all Completion Pad Identifiers [-]

## SWDSites
List of all SWD Sites [-]

## FreshwaterSources
List of all Freshwater Source Identifiers [-]

## StorageSites
List of all Storage Site Identifiers [-] ¦ Note: These correspond with Clean Brine Treatment Facilities

## TreatmentSites
List of all Treatment Site Identifiers [-]

## TreatmentTechnologies
List of all Treatment Site Identifiers [-]
CB
CB-EV
MVC
MD

## ReuseOptions
List of all Reuse Option Identifiers [-]

## NetworkNodes
List of all Network Node Identifiers [-]

## PipelineDiameters
List of all Pipeline Diameter Identifiers [-]
D0
D4
D6
D8
D12

## StorageCapacities
List of all Storage Capacity Identifiers [-]
C0
C1
C2
C3

## TreatmentCapacities
List of all Treatment Capacity Identifiers [-]
J0
J1
J2
J3

## InjectionCapacities
List of all Injection Capacity Identifiers [-]
I0
I1
I2
I3

## PNA
Production Pads to Network Nodes Piping Arcs [-]
ProductionPads

## CNA
Completions Pads to Network Nodes Piping Arcs [-]
CompletionsPads

## CCA
Completions Pads to Completions Pads Piping Arcs [-]
CompletionsPads

## NNA
Network Nodes to Network Nodes Piping Arcs [-]
NetworkNodes

## NCA
Network Nodes to Completions Pads Piping Arcs [-]
NetworkNodes

## NKA
Network Nodes to Disposal Sites Piping Arcs [-]
NetworkNodes

## NRA
Network Nodes to Treatment Sites Piping Arcs [-]
NetworkNodes

## NSA
Network Nodes to Storage Sites Piping Arcs [-]
NetworkNodes

## NOA
Network Nodes to Beneficial Reuse Piping Arcs [-]
NetworkNodes

## SNA
Storage Sites to Network Nodes Piping Arcs [-]
StorageSites

## SOA
Storage Sites to Beneficial Reuse Piping Arcs [-]
StorageSites

## FCA
Freshwater Sources to Completions Pads Piping Arcs [-]
FreshwaterSources

## RCA
Treatment Sites to Completions Sites Piping Arcs (1 denotes an arc for the treated stream and 2 denotes an arc for the residual stream) [-]
TreatmentSites

## RSA
Treatment Sites to Storage Sites Piping Arcs (1 denotes an arc for the treated stream and 2 denotes an arc for the residual stream) [-]
TreatmentSites

## SCA
Storage Sites to Completions Piping Arcs [-]
StorageSites

## RNA
Treatment Sites to Network Nodes Piping Arcs (1 denotes an arc for the treated stream and 2 denotes an arc for the residual stream) [-]
TreatmentSites

## ROA
Treatment Sites to Beneficial Reuse Piping Arcs (1 denotes an arc for the treated stream and 2 denotes an arc for the residual stream) [-]
TreatmentSites

## PCT
Production Pads to Completions Pads Trucking Arcs [-]
ProductionPads

## FCT
Freshwater Sources to Completions Pads Trucking Arcs [-]
FreshwaterSources

## PKT
Production Pads to Disposal Sites Trucking Arcs [-]
ProductionPads

## CKT
Completions Pads to Disposal Sites Trucking Arcs [-]
CompletionsPads

## CCT
Completions Pads to Completions Pads Trucking Arcs [-]
CompletionsPads

## CST
Completions Pads to Storage Sites Trucking Arcs [-]
CompletionsPads

## RST
Treatment Sites to Storage Sites Trucking Arcs (1 denotes an arc for the treated stream and 2 denotes an arc for the residual stream) [-]
TreatmentSites

## ROT
Treatment Sites to Beneficial Reuse Trucking Arcs (1 denotes an arc for the treated stream and 2 denotes an arc for the residual stream) [-]
TreatmentSites

## SOT
Storage Sites to Beneficial Reuse Trucking Arcs [-]
StorageSites

## Elevation
Elevation Data in ft
NODES | VALUE

## CompletionsDemand
Table of Completions Water Demand for Completions Sites over weeks [bbl/day]
CompletionsPads | T01 | T02 | T03 | T04 | T05 | T06 | T07 | T08 | T09 | T10 | T11 | T12 | T13 | T14 | T15 | T16 | T17 | T18 | T19 | T20 | T21 | T22 | T23 | T24 | T25 | T26 | T27 | T28 | T29 | T30 | T31 | T32 | T33 | T34 | T35 | T36 | T37 | T38 | T39 | T40 | T41 | T42 | T43 | T44 | T45 | T46 | T47 | T48 | T49 | T50 | T51 | T52

## PadRates
Table of Production Rate Forecasts by Pads [bbl/day]
ProductionPads | T01 | T02 | T03 | T04 | T05 | T06 | T07 | T08 | T09 | T10 | T11 | T12 | T13 | T14 | T15 | T16 | T17 | T18 | T19 | T20 | T21 | T22 | T23 | T24 | T25 | T26 | T27 | T28 | T29 | T30 | T31 | T32 | T33 | T34 | T35 | T36 | T37 | T38 | T39 | T40 | T41 | T42 | T43 | T44 | T45 | T46 | T47 | T48 | T49 | T50 | T51 | T52

## FlowbackRates
Table of Flowback Rate Forecasts by Pads [bbl/day]
CompletionsPads | T01 | T02 | T03 | T04 | T05 | T06 | T07 | T08 | T09 | T10 | T11 | T12 | T13 | T14 | T15 | T16 | T17 | T18 | T19 | T20 | T21 | T22 | T23 | T24 | T25 | T26 | T27 | T28 | T29 | T30 | T31 | T32 | T33 | T34 | T35 | T36 | T37 | T38 | T39 | T40 | T41 | T42 | T43 | T44 | T45 | T46 | T47 | T48 | T49 | T50 | T51 | T52

## WellPressure
Table of Production Rate Forecasts by Pads [bbl/day] |  |  |  | Flow-pressure assumption |  |  | 150 psi for 15000 bbl/day and 15 psi for 1500 bbl/day | [6 empty] | Flow multiplier |  | 0.01
NODES | T01 | T02 | T03 | T04 | T05 | T06 | T07 | T08 | T09 | T10 | T11 | T12 | T13 | T14 | T15 | T16 | T17 | T18 | T19 | T20 | T21 | T22 | T23 | T24 | T25 | T26 | T27 | T28 | T29 | T30 | T31 | T32 | T33 | T34 | T35 | T36 | T37 | T38 | T39 | T40 | T41 | T42 | T43 | T44 | T45 | T46 | T47 | T48 | T49 | T50 | T51 | T52

## InitialPipelineCapacity
Table of Initial Pipeline Capacity between Sites [bbl/day]
NODES

## InitialPipelineDiameters
Table of Initial Pipeline Diameters between Sites [inch]
NODES

## InitialDisposalCapacity
Table of Initial Disposal Capacity [bbl/day]
SWDSites | VALUE

## InitialStorageCapacity
Table of Initial Storage Capacity [bbl]
StorageSites | VALUE

## InitialTreatmentCapacity
Table of Initial Treatment Capacity [bbl/day]
TreatmentSites

## ReuseMinimum
Table of Beneficial Reuse minimum required flow [bbl/day]
ReuseOptions | T01 | T02 | T03 | T04 | T05 | T06 | T07 | T08 | T09 | T10 | T11 | T12 | T13 | T14 | T15 | T16 | T17 | T18 | T19 | T20 | T21 | T22 | T23 | T24 | T25 | T26 | T27 | T28 | T29 | T30 | T31 | T32 | T33 | T34 | T35 | T36 | T37 | T38 | T39 | T40 | T41 | T42 | T43 | T44 | T45 | T46 | T47 | T48 | T49 | T50 | T51 | T52

## ReuseCapacity
Table of Beneficial Reuse Capacity [bbl/day] (leave cells blank to indicate infinite capacity)
ReuseOptions | T01 | T02 | T03 | T04 | T05 | T06 | T07 | T08 | T09 | T10 | T11 | T12 | T13 | T14 | T15 | T16 | T17 | T18 | T19 | T20 | T21 | T22 | T23 | T24 | T25 | T26 | T27 | T28 | T29 | T30 | T31 | T32 | T33 | T34 | T35 | T36 | T37 | T38 | T39 | T40 | T41 | T42 | T43 | T44 | T45 | T46 | T47 | T48 | T49 | T50 | T51 | T52

## FreshwaterSourcingAvailability
Table of Freshwater Sourcing Availability [bbl/day] |  |  |  | F01 | 71428.5714 |  | F02 | 42857.1429 |  | Multiplier | 0.7
FreshwaterSources | T01 | T02 | T03 | T04 | T05 | T06 | T07 | T08 | T09 | T10 | T11 | T12 | T13 | T14 | T15 | T16 | T17 | T18 | T19 | T20 | T21 | T22 | T23 | T24 | T25 | T26 | T27 | T28 | T29 | T30 | T31 | T32 | T33 | T34 | T35 | T36 | T37 | T38 | T39 | T40 | T41 | T42 | T43 | T44 | T45 | T46 | T47 | T48 | T49 | T50 | T51 | T52

## CompletionsPadStorage
Table of Completions Pad Storage Capacity [bbl]
CompletionsPads | VALUE

## PadOffloadingCapacity
Table of Pad Offloading Capacity [bbl/day]
CompletionsPads | VALUE

## NodeCapacities
Table of Node Capacity Capacity [bbl/day] *absence of node or empty cell signifies no max capacity
NODES | VALUE

## DisposalOperatingCapacity
Operating Capacity of Disposal Site [%]
SWDSites | T01 | T02 | T03 | T04 | T05 | T06 | T07 | T08 | T09 | T10 | T11 | T12 | T13 | T14 | T15 | T16 | T17 | T18 | T19 | T20 | T21 | T22 | T23 | T24 | T25 | T26 | T27 | T28 | T29 | T30 | T31 | T32 | T33 | T34 | T35 | T36 | T37 | T38 | T39 | T40 | T41 | T42 | T43 | T44 | T45 | T46 | T47 | T48 | T49 | T50 | T51 | T52

## DisposalOperationalCost
Table of Disposal Operational Cost [USD/bbl]
SWDSites | VALUE

## TreatmentOperationalCost
Table of Treatment Operational Cost [USD/bbl]
TreatmentSites | TreatmentTechnologies | VALUE

## ReuseOperationalCost
Table of Reuse Operational Cost [USD/bbl]
CompletionsPads | VALUE

## PipelineOperationalCost
Table of Pipeline Operational Cost between Sites [USD/bbl]
NODES

## FreshSourcingCost
Table of Freshwater Souring Cost [USD/bbl]
FreshwaterSources | VALUE

## TruckingHourlyCost
Table of Trucking Hourly Cost [USD/hour]
NODES | VALUE

## TruckingTime
Table of Drive Times between Sites [hours]
NODES

## DisposalExpansionCost
Table of Disposal Capacity Expansion Cost [USD/(bbl/day)]
SWDSites

## DisposalCapacityIncrements
Table of Disposal Capacity Expansion Increments [bbl/day]
InjectionCapacities | VALUE

## StorageExpansionCost
Table of Storage Capacity Expansion Cost [USD/bbl]
StorageSites

## StorageCapacityIncrements
Table of Storage Capacity Expansion Increments [bbl]
StorageCapacities | VALUE

## TreatmentExpansionCost
Table of Treatment Capacity Expansion Cost [USD/(bbl/day)]
TreatmentSites | TreatmentTechnologies

## TreatmentCapacityIncrements
Table of Treatment Capacity Expansion Increments [bbl/day]
TreatmentCapacities

## PipelineCapexDistanceBased
Pipeline Expansion Cost [USD/(inch-mile)]
INDEX | value
pipeline_expansion_cost | 300000

## PipelineExpansionDistance
Table of Pipeline Expansion Distances [mile]
NODES

## PipelineCapexCapacityBased
Table of Pipeline Capacity Expansion Costs [USD/(bbl/day)]
NODES | NODES

## PipelineCapacityIncrements
Table of Pipeline Capacity Expansion Increments [bbl/day]
PipelineDiameters | VALUE
D0 | 0
D4 | 14285.7143
D6 | 35714.2857
D8 | 42857.1429
D12 | 50000

## PipelineDiameterValues
Table of Pipeline Diameters [inch]
PipelineDiameters | VALUE

## TreatmentEfficiency
Table of Treatment Efficiency [%]
TreatmentSites | TreatmentTechnologies | VALUE

## RemovalEfficiency
Table of Removal Efficiency [%]. Note: The removal efficiency of a component can be estimated based on its concentration or its total load (flow times concentration). The default method for calculating removal efficacy is concentration-based. This configuration option is set prior to running the optimization. Refer to 'Water Treatment' in Model Library documentation.
TreatmentSites | TreatmentTechnologies | TDS

## DesalinationTechnologies
Table with indication if the treatment technology is for desalination
TreatmentTechnologies | VALUE

## DesalinationSites
Table with Indication if the treatment site is for desalination technologies (1) or non-desalination technologies (0)
TreatmentSites | VALUE

## BeneficialReuseCredit
Table with credit received for sending water to beneficial reuse [USD/bbl]
ReuseOptions | VALUE

## CompletionsPadOutsideSystem
Table with indication if the completions pad is outside of the system
CompletionsPads | VALUE

## Hydraulics
Hydraulic Settings
INDEX | value
roughness | 110
max_head_loss | 0.03
min_allowable_pressure | 10 | psi
max_allowable_pressure | 150 | psi

## Economics
Economic Settings
INDEX | value
discount_rate | 0.08
CAPEX_lifetime | 20

## PadWaterQuality
Table of Water Quality of Produced Water and Flowback Water [mg/liter]
Pads | TDS

## StorageInitialWaterQuality
Table of Initial Water Quality at Storage [mg/liter]
Pads | TDS

## PadStorageInitialWaterQuality
Table of Initial Water Quality at Completions Pad Storage [mg/liter]
CompletionsPads | TDS

## TreatmentExpansionLeadTime
Table of Treatment Expansion Lead Time [weeks]
TreatmentSites | TreatmentTechnologies

## DisposalExpansionLeadTime
Table of Disposal Expansion Lead Time [weeks]
SWDSites

## StorageExpansionLeadTime
Table of Storage Expansion Lead Time [weeks]
StorageSites

## PipelineExpansionLeadTime_Dist
Table of Pipeline Expansion Lead Time - Distance Based [weeks/mile]
INDEX | value
pipeline_expansion_lead_time | 0.2

## PipelineExpansionLeadTime_Capac
Table of Pipeline Expansion Lead Time - Capacity Based [weeks]
NODES | NODES